## in
#Digilent WaveForms Network Analyzer - Bode
#Device Name: Discovery2
#Serial Number: SN:210321AA2E82
#Date Time: 2024-10-03 09:52:03.449
#Start: 10 Hz
#Stop: 500000 Hz
#Steps: 51
#Wavegen: Wavegen C1
#Amplification: 1 X
#Settle: 10 ms
#MinPeriods: 16
#Channel: Channel 1
#Range: 5.47859 V
#Offset: 1.25193e-06 V
#Relative: no
#Channel: Channel 2
#Range: 5.48027 V
#Offset: -0.000262441 V
#Relative: yes
#Power Supplies: OFF
#Positive Supply: Rdy
#Voltage: 5 V
#Negative Supply: Rdy
#Voltage: -5 V
Frequency (Hz) | Channel 1 Magnitude (dB) | Channel 2 Magnitude (dB) | Channel 2 Phase (deg)
10 | -40.0896 | 49.2325 | 168.3846
12.4159 | -40.1034 | 49.0773 | 166.2912
15.4155 | -40.0812 | 48.8618 | 163.7493
19.1398 | -40.0797 | 48.6904 | 160.9788
23.7639 | -40.0555 | 48.5496 | 157.8477
29.5051 | -40.0719 | 48.4784 | 154.2581
36.6333 | -40.0388 | 48.3694 | 150.2008
45.4837 | -40.0523 | 48.288 | 146.1784
56.4723 | -40.0452 | 48.1102 | 142.4247
70.1156 | -40.0041 | 47.7819 | 139.0827
87.0551 | -39.9906 | 47.2607 | 136.0778
108.087 | -39.9751 | 46.2402 | 133.7089
134.2001 | -39.9831 | 45.1246 | 131.3084
166.6219 | -39.9764 | 43.9142 | 129.3552
206.8767 | -39.9743 | 42.6781 | 127.4695
256.8568 | -39.978 | 41.344 | 125.6796
318.9117 | -39.9729 | 39.9728 | 123.8837
395.9586 | -39.9591 | 38.5438 | 122.1417
491.6196 | -39.9439 | 37.013 | 120.6643
610.3917 | -39.9404 | 35.4349 | 118.9687
757.8583 | -39.9364 | 33.7901 | 117.3637
940.9519 | -39.9186 | 32.0632 | 115.3469
1168.2796 | -39.9366 | 30.2531 | 113.337
1450.5283 | -39.9335 | 28.3493 | 111.2986
1800.9664 | -39.938 | 26.4352 | 108.856
2236.068 | -39.8726 | 24.4094 | 106.3193
2776.2873 | -39.9411 | 22.5491 | 102.9519
3447.02 | -39.9282 | 20.6142 | 100.3181
4279.7973 | -39.9315 | 18.7401 | 97.4437
5313.7682 | -39.9303 | 16.8803 | 94.4309
6597.5396 | -39.877 | 14.9821 | 91.2971
8191.4617 | -39.9037 | 13.1865 | 88.3185
10170.4648 | -39.9075 | 11.3957 | 85.6172
12627.5822 | -39.8633 | 9.569 | 82.5856
15678.3228 | -39.8612 | 7.8907 | 79.3551
19466.1024 | -39.8508 | 6.093 | 75.0009
24168.9845 | -39.8482 | 4.4992 | 70.8605
30008.052 | -39.823 | 2.8319 | 65.6313
37257.7997 | -39.7851 | 1.4457 | 61.4602
46259.0387 | -39.7722 | -0.042967 | 55.805
57434.9177 | -39.6005 | -1.0454 | 46.0158
71310.8156 | -39.8248 | -1.3868 | 34.6584
88539.039 | -40.4558 | -1.1584 | 24.6648
109929.4876 | -39.6144 | -2.3497 | 39.3352
136487.7278 | -39.2408 | -3.9712 | 40.0232
169462.2639 | -38.6672 | -5.2642 | 25.3184
210403.2307 | -38.5504 | -4.2923 | 14.2444
261235.2654 | -39.6773 | -5.137 | 10.9558
324347.9849 | -39.6705 | -4.2453 | 2.578
402708.3218 | -39.7734 | -3.6544 | 16.2331
500000 | -40.6666 | -4.1415 | -10.3839

## Sheet1
10 | 50 | 100 | 500 | 1000 | 5000 | 10000 | 50000 | 100000 | 500000
0.1207 | 0.12105 | 0.12105 | 0.12138 | 0.12105 | 0.1177 | 0.10834 | 0.02507 | 0.014713 | 0.002006
0.9841 | 0.986 | 0.98641 | 0.98347 | 0.97671 | 0.8165 | 0.556 | 0.04382 | 0.021407 | 0.008027
8.1533 | 8.1454 | 8.1488 | 8.1024 | 8.0686 | 6.9371 | 5.132 | 1.7479 | 1.455 | 4.0015